## Breadboard BOM & Shopping List
ESP32-S3 Electret Microphone Preamplifier (LM358) — Breadboard Shopping List
Complete Bill of Materials for Solderless Breadboard Assembly ¦ Gain: 40.1 dB (x101) ¦ Target ADC: ESP32-S3 GPIO 1
Category | Ref Designator | Component Name | Value / Specification | Package / Form Factor | Marking / Color Code | Qty | Circuit Purpose / Buying Notes
Active IC | U1 | LM358 Dual Operational Amplifier | Single supply 3.0V - 32V, Low power | DIP-8 (Through-Hole) | LM358N or LM358P | 1 | Core preamplifier. Must be DIP-8 package with pins for breadboard.
Microphone | MK1 / J2 | Electret Condenser Microphone Capsule | Standard omnidirectional, 2V - 10V operating | 2-Pin Radial Leaded (6mm or 9mm) | Terminal connected to metal case is GND (-) | 1 | Acoustic audio pickup. One pin connects to case (GND).
Resistor | R1 | Metal Film / Carbon Film Resistor | 10 kΩ, 1/4W (0.25W), 5% or 1% | Axial Through-Hole | Brown - Black - Orange - Gold | 1 | Microphone bias pull-up to +3.3V (supplies ~0.3mA to internal JFET).
Resistor | R2 | Metal Film / Carbon Film Resistor | 100 kΩ, 1/4W (0.25W), 5% or 1% | Axial Through-Hole | Brown - Black - Yellow - Gold | 1 | DC mid-rail bias voltage divider upper leg (pull-up to +3.3V).
Resistor | R3 | Metal Film / Carbon Film Resistor | 100 kΩ, 1/4W (0.25W), 5% or 1% | Axial Through-Hole | Brown - Black - Yellow - Gold | 1 | DC mid-rail bias voltage divider lower leg (pull-down to GND).
Resistor | R4 | Metal Film / Carbon Film Resistor | 100 kΩ, 1/4W (0.25W), 5% or 1% | Axial Through-Hole | Brown - Black - Yellow - Gold | 1 | Negative feedback resistor. Sets AC voltage gain (Av = 1 + R4/R5 = 101).
Resistor | R5 | Metal Film / Carbon Film Resistor | 1 kΩ, 1/4W (0.25W), 5% or 1% | Axial Through-Hole | Brown - Black - Red - Gold | 1 | Inverting input gain resistor to AC ground.
Resistor | R6 | Metal Film / Carbon Film Resistor | 1 kΩ, 1/4W (0.25W), 5% or 1% | Axial Through-Hole | Brown - Black - Red - Gold | 1 | Output RC low-pass filter series resistor & ESP32 ADC current limiter.
Capacitor | C1 | Multilayer Ceramic (MLCC) / Film Capacitor | 1 µF, 16V - 50V, Non-polarized | Radial Leaded (2.54mm or 5mm pitch) | Marked '105' or '1µF' | 1 | AC audio coupling. Blocks DC mic bias while passing voice audio.
Capacitor | C2 | Aluminum Electrolytic Capacitor | 10 µF, 16V - 25V, Polarized | Radial Leaded Through-Hole | Marked '10µF', Stripe on (-) leg | 1 | Power supply bulk decoupling on breadboard +3.3V rail.
Capacitor | C3 | Aluminum Electrolytic Capacitor | 10 µF, 16V - 25V, Polarized | Radial Leaded Through-Hole | Marked '10µF', Stripe on (-) leg | 1 | AC ground capacitor in series with R5. Keeps DC gain at unity (1.0).
Capacitor | C4 | Ceramic Disc / Multilayer Ceramic | 10 nF (0.01 µF), 50V, Non-polarized | Radial Leaded (2.54mm pitch) | Marked '103' | 1 | Anti-aliasing low-pass filter shunt capacitor (fc = 15.9 kHz).
Capacitor | C5 | Ceramic Disc / Multilayer Ceramic | 100 nF (0.1 µF), 50V, Non-polarized | Radial Leaded (2.54mm pitch) | Marked '104' | 1 | High-frequency power bypass capacitor placed directly at LM358 Pin 8.
Microcontroller | ESP32-S3 | ESP32-S3 Development Board | Xtensa Dual-Core LX7 @ 240MHz, 12-Bit ADC | Standard DevKit with pre-soldered pin headers | ESP32-S3-DevKitC-1 or compatible | 1 | Target processor. Reads analog microphone data on GPIO 1 (ADC1_CH0).
Hardware | CABLE | USB Type-C Data Cable | Standard USB-A to USB-C (or USB-C to USB-C) | Flexible Cable | Must support Data (not charge-only) | 1 | Powers the ESP32-S3 and streams ADC audio readings to PC.
Hardware | BOARD | Solderless Breadboard | 830 Tie-Points with Dual Power Rails | Model MB-102 or standard full-size breadboard | Clear coordinate markings (A-J, 1-63) | 1 | Base prototyping platform for assembling the components without soldering.
Hardware | WIRES | Male-to-Male Dupont Jumper Wires | Standard 2.54mm pitch jumper wires | Pack of 20 - 40 jumper wires | Assorted colors (Red, Black, Green, etc.) | 1 | For connecting power rails, IC pins, and ESP32 GPIO connections.
Tools (Optional) | METER | Digital Multimeter | Basic voltage (DC/AC) & continuity multimeter | Handheld test instrument | Includes test probes | 1 | Highly recommended to verify 1.65V DC operating point before coding.